## Pin definition
| Standalone IOT(in-house) |  | Created by: Brij A Zaveri
Date: 20-02-2025
| Chip description MCU: STM32G0B1KCT6 (30 pins) LTE module: QUECTEL_EC200UCNAA-N05-SGNSA Pins used: 25 | Comm protocol used CAN: 500 kbps USART_1 (Debug): 115200 bps USART_3 (GSM): 115200 bps | External storage 32Kbits EEPROM (I2C)
Pin definition and Structure
Module | Pin Description | Purpose | Objective | Notes | Status | FIlename | Calculation
FDCAN1_TX | Configure FDCAN1 as TX (Pin: PA12) | to send data to the CAN bus. | Send the msg to CAN transciever at 500kbps |  | Done | CAN.c
FDCAN1_RX | Configure FDCAN1 as RX (Pin: PA11) | to receive data from the CAN bus. | Receive the msg from CAN transciever at 500kbps |  | Done | CAN.c
CAN_STDBY | Configure as Output pin (Pin: PC14) | to control the power mode of the transceiver. HIGH: STD_BY mode LOW: Active mode | PC14 pin is set high when there's no CAN communication, in order to save power |  | Done | CAN.c
GSM_POWER_KEY | Configure pin as Output (Pin: PA0) | to turn the GSM module ON or OFF | Turn ON GSM module by giving a low pulse to PowerKey pin for >=2S |  | Done | GSM.c
GSM_RESET | Configure pin as Output (Pin: PA1) | to reset GSM | Hardware reset GSM module by giving a low pulse to RESET_IN pin for 150ms to 460ms |  | Done | GSM.c
GSM_SUPPLY_CONTROL | Configure pin as TIM2_CH4 for generating PWM signals (Pin: PA3) | Controls the actual power supply (VCC) to the GSM module. | Power ON GSM Module by Switching ON the P Ch MOSFET by sending PWM signal |  | Done | GSM.c | Fpwm = 64MHz/ 64 x 1000 = 1000Hz (1KHz) Time period = 1/1000 = 1ms DutyCycle(%) = (10/1000)x100 = 1% Ton = 10 x (1 us) = 10us Toff = T - Ton = 1ms - 10us = 990us Polarity: Active HIIGH Counter mode: Up counter | Prescaler = 48 - 1 Divides system clock (48 MHz) by 48 → Timer runs at 1 MHz (1 µs per count). Period = 1000 - 1 The counter runs from 0 to 999, making the PWM frequency 1 kHz (1 ms period). Pulse = 10 The output is HIGH for 10 counts (10 µs), meaning a 1% duty cycle. Counter Mode = UP Timer counts from 0 to 999, then resets. OCMode = PWM1 PWM signal is HIGH when counter < Pulse, LOW otherwise.
GSM_RI_IN | Configure as EXTI (Pin: PB2) | Ring Indicator pin for incoming SMS | The GSM_RI (Ring Indicator) pin is used as an external interrupt in order to detect incoming calls, SMS, or network notifications from the GSM module without continuously polling the UART. |  | Done | GSM.c
GSMTX_USART3RX | Configure as USART3RX (Pin: PB9) | to receive data from the GSM module. | for communication btn stm32 and GSM module at 115200 bps |  | Done | GSM.c
GSMRX_USART3TX | Configure as USART3TX (Pin: PB8) | to send data to the GSM module. | for communication btn stm32 and GSM module at 115200 bps |  | Done | GSM.c
IDI_I2C1_SDA | Configure as SDA for EEPROM (Pin: PB7) | data line of EEPROM |  |  | Done
IDO_I2C1_SCL | Configure as SCL for EEPROM (Pin: PB6) | Clock line of EEPROM |  |  | Done
EEPROM_WP | Configure as SDA for EEPROM (Pin: PB5) | to enable read/write operation in EEPROM |  |  | Done
Ignition (12V) | Configure 12V detection as External Interrupt (EXTI) (Pin: PB4) | to detect 12V from ignition | The Ignition pin is used as an external interrupt in an to detect 12V signal at start of ignition |  | Done
GPS_STATUS_LED | Configure as Output pin (Pin: PA5) | to drive GPS led | Turn on the LED of GPS module |  | Done
MCU_LED | Configure as Output pin (Pin: PA15) | to drive MCU led | Turn ON the LED of STM32 |  | Done | APP.c
MAINBATT_ADC1IN6 | Configure as ADC1_IN6 (Pin: PA6) | to detect vehicle's battery voltage | Measure the vehicle's battery voltage using ADC1_IN6 |  | Done | ADC.c
INTBATT_ADC1IN7 | Configure as ADC1_IN7 (Pin: PA7) | to detect auxiliary battery voltage present inside IOT device | Measure the vehicle's battery voltage using ADC1_IN7 |  | Done | ADC.c
INTBATT_CHGSTATUS_ADCIN8 | Configure as ADC1_IN8 (Pin: PB0) | to detect the charging status of the auxiliary battery | To check the status of internal battery using ADC1_IN8
DSCH_CKT_CONTROL | Configure as Output pin (Pin: PA2) | to drive the discharge control circuitry
INTBATT_CHG_DRV | Configure as Output pin (Pin: PB3) | to drive the auxiliary battery charging circuit | To charge the internal battery
USART1TX_DEBUGRX | Configure as USART1TX (Pin: PA9) | for debugging | Debugging the firmware at 115200bps |  | Done
USART1RX_DEBUGTX | Configure as USART1RX (Pin: PA10) | for debugging | Debugging the firmware at 115200bps |  | Done

## All Features
Existing features Implementation |  |  |  | New features Implementation
Sr no. | Features | Remark | Action | Sr no. | Features | Remark | Action
1 | 12v Ignition sensing |  | Done | 1 | MQTT based payload Transmission |  | Done
2 | TCP based Payload transfer on Revolt's server |  | Done | 2 | MQTT base vehicle START/STOP |  | Done
3 | EEPROM storage |  | Done | 3 | Quectel's BT Classic utilisation |  | Pending
4 | CAN communication |  | Done | 4 | Last data memory if MQTT connection is lost/unstable. |  | Pending
5 | UART based debugging port |  | Done | 5 | Smart Riding Recommendations using APIs |  | Pending
6 | GSM/GPS connectivity |  | Done | 6 | E-Call | Can we feed a number in IoT device? Can we send a msg to a pre-fed number? Can we send date,time and coordinates on SMS? S-call development, { IoTSim-->Msg-->Service center-->Calls-->Customer mobile number } | Pending
8 | SMS based immobilisation |  | Done | 8 | Gyrosocope data | requires hardware upgrade. Use Gyro IC: ICM-42670-P Develope a prototype by using the TDK board containing ICM-42670-P IC | Pending
7 | FOTA update |  | Done

## MQTT Pub-Sub steps
MQTT Publishing Steps |  |  | MQTT Subscribing Steps
Sr no. | Process | Function name | Sr no. | Process | Function name
1 | Connect to Broker > Disable SSL for MQTT connection > Open TCP Connection to Broker +QMTOPEN: <tcpconnectID>,“<host_name>”,<port> >Wait for Unsolicited response +QMTOPEN:0,0 >Send CONNECT packet +QMTCONN: <tcpconnectID>,“<clientID>”[,“<username>”[,“<password>”]] >Wait for unsolicited +QMTCONN: 0,0,0 | bMQTT_CheckAndConnect_Exe | 1 | Connect to Broker and Subscribe to Topic > Disable SSL for MQTT connection > Open TCP Connection to Broker +QMTOPEN: <tcpconnectID>,“<host_name>”,<port> >Wait for Unsolicited response +QMTOPEN:0,0 >Send CONNECT packet +QMTCONN: <tcpconnectID>,“<clientID>”[,“<username>”[,“<password>”]] >Wait for unsolicited +QMTCONN: 0,0,0 >Subscribe to the topic for receiving the published msg from MQTT server AT+QMTSUB=0,1,Topic | bMQTT_CheckAndConnect_Exe
2 | Publish Payload >send AT+QMTPUB=0,0,0,1,Topic command to initiate publish >Send payload to quectel's UART >send ctrl+z as end of message >wait for authentication +QMTPUB: 0,0,0 | bMQTT_SendPublishCmd_Exe | 2 | Read "+QMTRECV:" from UART callback function >If a client (telematics device) subscribes to a topic and other server publish the same topic, the module will report the following information. +QMTRECV: 0,0,“topic","payload" | HAL_UART_RxCpltCallback, vMQTT_Incoming_Msg
3 | Disconnect connection >If the return response while initiating the MQTT status is negative then disconnect the connection before reattempt | vMQTT_Disconnect_Exe | 3 | Parse the received string containing Payload > E.g. +QMTRECV: 0,0,“861736071467671","Start" Parse the payload from the string that is "Start" before executing the "handle_payload" function | parse_and_transmit_qmtrecv
|  |  | 4 | Handle the Payload >This function will execute the functions based on the received payload. 1). Payload: Start -Mobilise the vehicle 2). Payload: Stop -Immobilise the vehicle 3). Payload: Diagnose -Publish the essential parameter to the subscribed topic. 3). Payload: FWUpdate -Update the device firmware | handle_payload

## MQTT Broker Operations
FOTA Update
Broker cmd | mosquitto_pub -h 13.235.101.231 -t "861736071467671" -m "FWUpdate" -u RovoSync -P Yt7rt4hgTVhfY
Client ack response | Starting FOTA Update
Vehicle START
Broker cmd | mosquitto_pub -h 13.235.101.231 -t "861736071467671" -m "Start" -u RovoSync -P Yt7rt4hgTVhfY
Client ack response | VEHICLE STARTED
Vehicle STOP
Broker cmd | mosquitto_pub -h 13.235.101.231 -t "861736071467671" -m "Stop" -u RovoSync -P Yt7rt4hgTVhfY
Client ack response | VEHICLE STOPPED
Diagnose Data
Broker cmd | mosquitto_pub -h 13.235.101.231 -t "861736071467671" -m "Diagnose" -u RovoSync -P Yt7rt4hgTVhfY
Client ack response | V:78, SOC:89, SOH:100, C_Temp:0, B_Temp:216, Veh_State:1

## Vehicle Parameters
Vehicle to Server data transmission by Standalone IoT
S.No. | Description | Type | Data Type | Sample Data
1 | Header | msg | Short Int | msg¦1
2 | Vendor ID | Revolt | Short Int | 01¦49
3 | ECU No. | ECU / IMEI No. | Long | 02¦861107038771078
4 | Firmware Version | Firmware Version Number | Int unsigned | 03¦0010
5 | Battery ID | Battery No. | String | 04¦2019010400108
6 | IST Date Time | YYYY-MM-DD HH:MM:SS:MS | Date | 05¦2019-03-15 17:15:47
7 | GPS Fixed Status | GPS Status, N - Not Fixed, F - Fixed | Char | 06¦F
8 | Lattitude | Lattitude in dd.ddddd | Double(10,8) | 07¦28.4017137
9 | N/S Indicator | N / S Indicator | char | 08¦N
10 | Longitude | Longitude in ddd.ddddd | Double(11,8) | 09¦77.0797587
11 | E/W Indicator | E / W Indicator | char | 10¦E
12 | Altitude | Altitude above mean sea level | Float | 11¦217.9
13 | Direction | Course over Ground | Float | 12¦290.7
14 | HDOP | Horizontal Dilution of Precision | Float | 13¦0.6
15 | VDOP | Vertical Dilution of Precision | Float | 14¦0.7
16 | No. of Sat | No. of Satellite visible to the Vehicle | Tiny Int | 15¦10
17 | GSM Signal Strength | GSM Signal Strength | Tiny Int | 16¦23
18 | Remaining Mileage | Remaining Mileage in km | Tiny Int | 17¦77
19 | Ignition Status | 0 - Off, 1 - ON | Boolean | 18¦0
20 | MCB Status | 0 - Off, 1 - ON | Boolean | 19¦1
21 | Battery Status | 0 - No Battery, 1 - Battery Present | Boolean | 20¦1
22 | Helmet Status | 0 - Not Present, 1 - Present | Boolean
23 | Controller Temperature | Controller Temperature | Tiny Int | 22¦25
24 | Vehicle Speed | Vehicle Speed | Tiny Int | 23¦0
25 | Battery Voltage | Battery Voltage | Tiny Int | 24¦70
26 | Battery SOC | Battery Percentage | Tiny Int | 25¦97
27 | Battery Temp | Battery Temperature | Tiny Int | 26¦22
28 | Data Type | LD - Location Data, ED - Event Data, HD - History Data | varchar | 27¦LD
29 | Event Type | 0 - No Event, 1- Ignition On, 2 - Ignition Off, 3 - Battery Charger Connected, 4 - Battery Charger Disconnected, 5- Battery inserted, 6- Battery removed, 7- MCB ON, 8- MCB OFF, 9- Vehicle mode changed to Eco, 10-Vehicle mode changed to City, 11-Vehicle mode changed to Sports, 12 - Battery Error, 13 - Controller Error, 14 - Immobilizer Error, 15 - Immobilization Error, 16 - Vehicle fall Down, 17 - Vehicle Crashed | Tiny Int | 28¦0
30 | GPS Speed | GPS Speed in kms | Tiny Int | 29¦0
31 | Vehicle Mode | Mode of the vehicle (1, 2, 3, 4): 1 - Eco, 2 - City, 3 - Sports, 4 - Reverse | Tiny Int | 30¦2
32 | Motor Current | Motor Current | float | 31¦5
33 | Wheel RPM | Wheel RPM | Int unsigned | 32¦45
34 | Battery SOH | Battery Health | Tiny Int | 33¦100
35 | Battery Current | Battery Charge/Discharge Current | Tiny Int | 34¦2
36 | Battery Cycle Count | Charging cycle count | Int unsigned | 35¦4
37 | Battery Discharge Cycle Count | Discharging cycle count | Int unsigned | 36¦1
38 | Battery Error Code 1 | Battery Error Code - Over/Under Voltage | Tiny Int | 37¦0
39 | Battery State Flag | 0 - Normal, 1 - Charging, 2 - Low Voltage | Tiny Int | 38¦0
40 | Battery Type | 72V or 60V | Tiny Int | 39¦72V
41 | GSM Network Type | 2 - 2G, 3 - 3G, 4 - 4G | Tiny Int | 40¦4
42 | History Data sync |  | Tiny Int | 41¦
43 | Internal Battery Voltage | Internal Battery Voltage | Tiny Int | 42¦4120
44 | Vehicle Type | 3 - RV300, 4 - RV400 | Tiny Int | 43¦4
45 | CSIM CCID | CSIM CCID | String | 44¦12345678912345678912
46 | Odometer Value in km | Vehicle Total Distance Travelled |  | 45¦999999
47 | Trip A Value in km | Trip A Distance Travelled |  | 46¦999.9
48 | Trip B Value in km | Trip B Total Distance Travelled |  | 47¦999.9
49 | Battery Error Code 2 | Battery Error Code - Temp issues | Tiny Int | 48¦0
50 | Battery Error Code 3 | Battery Error Code - Current/Regen issues | Tiny Int | 49¦0
51 | Battery Error Code 4 | Battery Error Code - SOC/Insulation/ID Conflicts | Tiny Int | 50¦0
52 | Battery Error Code 5 | Battery Error Code - MOS, AFE, Temperature errors | Tiny Int | 51¦0
53 | Battery Error Code 6 | Battery Error Code - AFE issues | Tiny Int | 52¦0
54 | Battery Error Code 7 | Battery Error Code - Charge/Discharge MOS issues | Tiny Int | 53¦0
55 | Battery Error Code 8 | Battery Error Code - Charge/Severe OV, Driver Fail | Tiny Int | 54¦0
56 | Battery Error Code 9 | Battery Error Code - Charger issues, Thermal Runaway | Tiny Int | 55¦0
57 | Motor Controller Error Code 1 | Motor Controller Error Code | Tiny Int | 56¦0
58 | Motor Controller Error Code 2 | Motor Controller Error Code | Tiny Int | 57¦0
59 | Immobilizer Error Code | Immobilizer Error Code | Tiny Int | 58¦0
60 | Cluster Error Code | Cluster Error Code | Tiny Int | 59¦0
61 | Charger Error Code | Charger Error Code | Tiny Int | 60¦0
62 | Harsh Braking Counter | IMU Data | Tiny Int | 61¦0
63 | Sudden Acceleration Counter | IMU Data | Tiny Int | 62¦0
64 | Vehicle Tilt Angle | IMU Data | Tiny Int | 63¦1
65 | Message Counter | Message Counter | Tiny Int | 99¦1234
66 | End of Data |  | char | ;
Date : 05/06/2024
| Sample Data: msg¦1,01¦49,02¦864218069465592,03¦0302,04¦,05¦2024-01-29 15:28:11,06¦F,07¦28.37084,09¦76.89582,12¦000.00,15¦16,16¦19,17¦58,18¦0,19¦1,20¦1,22¦20,23¦0,24¦81,25¦84,26¦17,27¦ED,28¦2,30¦3,33¦0,34¦2,37¦0,38¦0,44¦89911190185514766295,45¦999999,46¦999.9,47¦999.9,48¦0,49¦0,50¦0,51¦0,52¦0,53¦0,54¦0,55¦0,56¦0,57¦0,58¦0,59¦0,60¦0,61¦0,62¦20,63¦5,99¦498; |  |  |  | Sample Data Added | Rev E
S.No. | Description | Type | Data Type | Sample Data | Changes from ECU protocol
1 | Header | msg | Short Int | msg¦1
2 | Vendor ID | Revolt | Short Int | 01¦51 | 51 - Data for BAAS
3 | ECU No. | ECU / IMEI No. | Long | 02¦861107038771078
4 | Firmware Version | Firmware Version Number | Int unsigned | 03¦0010
5 | Battery ID | Battery No. | String | 04¦2019010400108
6 | IST Date Time | YYYY-MM-DD HH:MM:SS:MS | Date | 05¦2019-03-15 17:15:47
7 | GPS Fixed Status | GPS Status, N - Not Fixed, F - Fixed | Char | 06¦F
8 | Lattitude | Lattitude in dd.ddddd | Double(10,8) | 07¦28.4017137
9 | Longitude | Longitude in ddd.ddddd | Double(11,8) | 09¦77.0797587
10 | No. of Sat | No. of Satellite visible to the Vehicle | Tiny Int | 15¦10
11 | GSM Signal Strength | GSM Signal Strength | Tiny Int | 16¦23
12 | Remaining Mileage / Range | Remaining Mileage in km | Tiny Int | 17¦77
13 | Ignition Status | 0 - Off, 1 - ON | Boolean | 18¦0
14 | Controller Temperature | Controller Temperature | Tiny Int | 22¦25
15 | Vehicle Speed | Vehicle Speed | Tiny Int | 23¦0
16 | Battery Voltage | Battery Voltage | Tiny Int | 24¦70
17 | Battery SOC | Battery Percentage | Tiny Int | 25¦97
18 | GPS Speed | GPS Speed in kms | Tiny Int | 29¦0
19 | Vehicle Mode | Mode of the vehice (1, 2, 3, 4) 1 - Eco Mode 2 - City Mode 3 - Sports Mode 4 - Reverse Mode | Tiny Int | 30¦2 | Modified. Reverse Mode Added | Rev D
20 | Battery SOH | Battery Health | Tiny Int | 33¦100
21 | Battery Current | Battery Charge/Discharge Current | Tiny Int | 34¦2
22 | Battery Cycle Count | Charging cycle count | Int unsigned | 35¦4 |  | Rev D
23 | Battery Error Code 1 | Battery Error Code | Tiny Int | 37¦0
24 | CSIM CCID | CSIM CCID | String | 44¦12345678912345678912 | Added
25 | Odometer Value in km | Vehicle Total Distance Travelled |  | 45¦999999 | Added
26 | Trip A Value in km | Trip A Distance Travelled |  | 46¦999.9 | Added
27 | Trip B Value in km | Trip B Total Distance Travelled |  | 47¦999.9 | Added
28 | Battery Error Code 2 | Battery Error Code | Tiny Int | 48¦0 | Added
29 | Battery Error Code 3 | Battery Error Code | Tiny Int | 49¦0 | Added
30 | Battery Error Code 4 | Battery Error Code | Tiny Int | 50¦0 | Added
31 | Battery Error Code 5 | Battery Error Code | Tiny Int | 51¦0 | Added
32 | Battery Error Code 6 | Battery Error Code | Tiny Int | 52¦0 | Added
33 | Battery Error Code 7 | Battery Error Code | Tiny Int | 53¦0 | Added
34 | Battery Error Code 8 | Battery Error Code | Tiny Int | 54¦0 | Added
35 | Battery Error Code 9 | Battery Error Code | Tiny Int | 55¦0 | Added
36 | Motor Controller Error Code 1 | Motor Controller Error Code | Tiny Int | 56¦0 | Added
37 | Motor Controller Error Code 2 | Motor Controller Error Code | Tiny Int | 57¦0 | Added
38 | Immobilizer Error Code | Immobilizer Error Code | Tiny Int | 58¦0 | Added
39 | Cluster Error Code | Cluster Error Code | Tiny Int | 59¦0 | Added | Rev C
40 | Charger Error Code | Charger Error Code | Tiny Int | 60¦0 | Added | Rev C
41 | Available Energy |  |  | 64¦ | Added | Rev E
42 | Consumed Energy |  |  | 65¦ | Added
43 | Min. Cell Voltage Value |  |  | 66¦ | Added
44 | Max. Cell Voltage Value |  |  | 67¦ | Added
45 | Cell Voltage difference |  |  | 68¦ | Added
46 | Min. Cell Temp Value |  |  | 69¦ | Added
47 | Max. Cell Temp Value |  |  | 70¦ | Added
48 | Battery Capacity |  |  | 71¦ | Added
49 | Vehicle State | 0 - OFF 1 - Idle 2 - Running 3 - Charging | Tiny Int | 72¦ | Added
50 | Cell 1 Voltage |  | Int unsigned | 73¦ | Added
51 | Cell 2 Voltage |  | Int unsigned | 74¦ | Added
52 | Cell 3 Voltage |  | Int unsigned | 75¦ | Added
53 | Cell 4 Voltage |  | Int unsigned | 76¦ | Added
54 | Cell 5 Voltage |  | Int unsigned | 77¦ | Added
55 | Cell 6 Voltage |  | Int unsigned | 78¦ | Added
56 | Cell 7 Voltage |  | Int unsigned | 79¦ | Added
57 | Cell 8 Voltage |  | Int unsigned | 80¦ | Added
58 | Cell 9 Voltage |  | Int unsigned | 81¦ | Added
59 | Cell 10 Voltage |  | Int unsigned | 82¦ | Added
60 | Cell 11 Voltage |  | Int unsigned | 83¦ | Added
61 | Cell 12 Voltage |  | Int unsigned | 84¦ | Added
62 | Cell 13 Voltage |  | Int unsigned | 85¦ | Added
63 | Cell 14 Voltage |  | Int unsigned | 86¦ | Added
64 | Cell 15 Voltage |  | Int unsigned | 87¦ | Added
65 | Cell 16 Voltage |  | Int unsigned | 88¦ | Added
66 | Cell 17 Voltage |  | Int unsigned | 89¦ | Added
67 | Cell 18 Voltage |  | Int unsigned | 90¦ | Added
68 | Cell 19 Voltage |  | Int unsigned | 91¦ | Added
69 | Cell 20 Voltage |  | Int unsigned | 92¦ | Added
70 | Km Remaining |  | Int signed | 93¦ | Added
71 | Last Charged Km |  | Int unsigned | 94¦
72 | Time to Charge | Value in Minutes, if Battery in Charging Mode else Invalid Value | Int unsigned | 95¦ | Added
73 | Vehicle Status | Bit 0 (LSB) : Allow Run Status, 0 - Run, 1 - Stop Bit 1 : Stop Type, 0 - Manual/Disable, 1 - Auto/Enable Bit 2 : BLE Connectivity, 0 - Not Connected, 1 - Connected Bit 3 : Reserved Bit 4 : Reserved Bit 5 : Reserved Bit 6 : Reserved Bit 7 (MSB) : Reserved | Tiny Int | 96¦07 | Added
74 | Message Counter | Message Counter | Tiny Int | 99¦1234;
75 | End of Data |  | char | ;
| Category | Parameter | Description
| Telemetry | Odometer Reading | Odometer reading of the vehicle
|  | Longitude | Longitude of the telemetry
|  | Latitude | Latitude of the telemetry
|  | Speed reported by GPS | Speed over ground, meters per second.
|  | State: Running/ Idle/ Key-off/ Charging | Vehicle Status
|  | Vehicle mode | Economy/ Power etc
|  | Battery State of charge | State of charge of the battery
| Identifiers | Chassis Number | Vehicle Identifiers
|  | BIN | Identifying the battery uniquely
|  | Vehicle Registration Number | Vehicle Identifiers
|  | CAN Timestamp (When Captured from CAN) | Time when the data is captured over CAN bus
|  | Server Timestamp (When sent to server) | Mapping the time with respect to transmission of data to cloud
Vehicle Historical data API
Sampling frequency of the data should be 5 second during discharge cycle and 1 second during charge cycle
| Category | Parameter | Description | Revolt Data Field No.
| Battery Telemetry | Available Energy | Available energy in the battery, it can be measured at driving time and charging time. | 64
|  | Consumed Energy | This is discharge energy when the battery is inside vehicle | 65
|  | Voltage (instantaneous) | Voltage provided by battery to the vehicle at that particular instance. | 24
|  | Current (instantaneous) | Current provided by battery to thevehicle at that particular instance. | 34
|  | Battery String level voltage | Mapping individual Cell Voltage if supported | ??
|  | Min. Cell Voltage Value | Value of cell temperature with minimum voltage | 66
|  | Max. Cell Voltage Value | Value of cell temperature with minimum voltage | 67
|  | Cell Voltage difference | Min and Max Cell Voltage difference | 68
|  | Battery pack temp |  | ??
|  | Min. Cell Temp Value | Value of cell temperature with minimum temperature | 69
|  | Max. Cell Temp Value | Value of cell temperature with maximum temperature | 70
|  | Capacity | Capacity during charging and discharging | 71
|  | Battery SOC | State of Charge | 25
|  | Battery SOH | State of Health (Comment - SOH at the time of vehicle servicing required seperately) | 33
|  | No. of Cycles | Total no. of equivalent cycles that the battery went through. | 35
|  | Errors | Errors/Warnings related to battery Error Codes are as follows:- Over Current Over Voltage Over Temperature Battery Cell Over Voltage Battery Cell Under Voltage Battery Cell Over Temp BMS Failure Other Error (Vendor Specific) | 48 to 55
| Vehicle Telemetry | Odometer Reading | Odometer reading of the vehicle | 45
|  | Longitude | Longitude of the telemetry | 9 | In Decimal Deg format
|  | Latitude | Latitude of the telemetry | 7 | In Decimal Deg format
|  | Speed reported by GPS | Speed over ground, meters per second. | 29 | In kmph
|  | State: Running/ Idle/ Key-off/ Charging | Vehicle Status | 72
|  | Vehicle mode | Economy/ Power etc | 30
| Identifiers | Chassis Number | Vehicle Identifiers | To be added by IT Team
|  | BIN | Identifying the battery uniquely | 4
|  | Vehicle Registration Number | Vehicle Identifiers | To be added by IT Team
|  | CAN Timestamp (When Captured from CAN) | Time when the data is captured over CAN bus | 5
|  | Server Timestamp (When sent to server) | Mapping the time with respect to transmission of data to cloud | To be added by IT Team

## work flows
DEVICE to GRAFANA Dashboard gateway
[STM32 / ESP32 Device]
│ MQTT Publish (JSON, CSV, etc.)
▼
[MQTT Broker] (Mosquitto / EMQX / HiveMQ)
│
▼
[Telegraf] (MQTT → InfluxDB Bridge)
│
▼
[InfluxDB] (Time-series Database)
│
▼
[Grafana] (Visualization)
MCU clock
Clock Source → PLL (booster pump) → SYSCLK (main tank)
↓
+--> AHB (thick main pipe) → CPU, Memory, DMA, GPIO
|
+--> APB1 (smaller pipe 1) → USART2, SPI1, I2C1, TIM2...
|
+--> APB2 (smaller pipe 2) → USART1, TIM1, ADC, SPI2...

## Drawing and partcode detail
Product Identification and Drawing Data
Sr no. | Product |  | Remark
1 | Pigtail | CAD data with partcode | DONE
|  | Pin connection drawing | DONE
2 | Sticker | Product sticker | DONE
|  | Barcode sticker | DONE
3
Nomenclature
Sr no. | Product | Code
1 | Pigtail partcode | 601023130101
601: Product code
023: Hardware version
1301: Firmware version

## MemoryMap
With Bootloader (TCP)
Scope | Starting/Ending Address | Size | Page
BOOT LOADER | 0x0800 0000 - 0x0800 A800 | 42 KB | 0-20
IMG1 | 0x0800 B000 - 0x0801 4800 | 46 KB | 21-43
IMG2 | 0x0801 6000 - 0x0801 F800 | 40 KB | 44-63
CONFIG | 0x0803 F800 - 0x0803 FFFF | 2 KB | 127
With Bootloader (MQTT)
Scope | Starting/Ending Address | Size | Page
BOOT LOADER | 0x0800 0000 - 0x0800 A800 | 42 KB | 0-20
IMG1 | 0x0800 B000 - 0x0801 4800 | 46 KB | 21-43
IMG2 | 0x0801 6000 - 0x0801 F800 | 40 KB | 44-63
CONFIG | 0x0803 F800 - 0x0803 FFFF | 2 KB | 127
.bin file storage (GSM module + STM32 RAM)
When you FTP-download, the GSM/Quectel module writes the entire ~39 KB file into its own internal UFS flash (not visible to the STM32).
The STM32 then repeatedly asks the GSM module for the “next N bytes” (N = 2 KB or whatever your page size is).
Each chunk lands in a small RAM buffer on the STM32 (e.g. static uint8_t ftpPageBuf[2048]).
You immediately flash that buffer into IMG1 or IMG2, erase-program-verify, then read the next chunk.
Files needed to be modified while setting up partition for FOTA in IAR
BOOTLOADER code:
> APP.h
>MCUFlash.h
>flash.icf
MAIN Application code:
> APP.h
>system_stm32g0xx.c
>flash.icf

## Schematic
Removed D12 (zener diode) as the input voltage is not exceeding 4.62V that's why the 3.3V clamping is not happening
The divided voltage at IAI_INTBATT is:
𝑉
𝐼
𝐴
𝐼
_
𝐼
𝑁
𝑇
𝐵
𝐴
𝑇
𝑇
=
𝑉
𝑖
𝑛
𝑡
𝑏
𝑎
𝑡
𝑡
×
0.714
V
IAI_INTBATT
​
=V
intbatt
​
×0.714
So, to reach 3.3V at IAI_INTBATT, the input Vintbatt must be:
𝑉
𝑖
𝑛
𝑡
𝑏
𝑎
𝑡
𝑡
=
3.3
𝑉
0.714
≈
4.62
𝑉
V
intbatt
​
=
0.714
3.3V
​
≈4.62V

## Module Fun. check
Module-wise functionality check |  |  | Test Environment Details |  | Summary
Module name | Status | Observation/Notes | Test Bench Power Supply | 12V 5A | Total Modules Tested | 7
Power supply | Pass |  | CAN Input Source | PCAN-View | Passed | 7
CAN Interface | Pass |  | Tools Used | PEAK, ST-Link | Failed | 0
Quectel(GSM/GPS) | Pass
EEPROM | Pass
USART1-TX/RX | Pass
Ignition(12V) detection | Pass
Internal battery detection | Pass | Removed the Diode (D12) from the voltage divider circuit Why? The divider voltage at IAI_INTBATT is: VIAI_INTBATT = Vintbatt * 0.714 So, to reach 3.3V at IAI_INTBATT, the input Vintbatt must be: Vintbatt = 3.3v/0.714 = 4.62V But the Vintbatt is not reaching at this limit and zener diode is not conducting.